## Design Parameters
Parameter | Value | Unit | Notes
Vehicle Mass | 300 | kg | With 70kg driver
Front Track Width | 1200 | mm | Centerline to centerline
Wheelbase | 1550 | mm | Front to rear axle
CG Height (static) | 280 | mm | From ground
Front Weight Distribution | 48 | % | Static
Front Axle Load | 1411 | N
Spring Rate | 175 | N/mm | Target wheel rate = 91 N/mm
Motion Ratio | 0.72 | - | Spring travel / wheel travel
Damper Ratio (Rebound:Comp) | 60:40 | - | Adjustable
Roll Center Height (static) | 45 | mm | From ground
Kingpin Inclination | 8.5 | deg | For self-centering
Scrub Radius | 12 | mm | Positive
Caster Angle | 3.5 | deg | Static
Max Wheel Travel (bump) | 25 | mm | Jounce
Max Wheel Travel (rebound) | 25 | mm | Droop

## Load Cases
Load Case | Vertical (N) | Lateral (N) | Longitudinal (N) | Brake Torque (N.m) | Description
1: Static | 1411 | 0 | 0 | 0 | Vehicle at rest
2: 2g Bump | 2822 | 0 | 0 | 0 | Pure vertical (pothole)
3: 3g Braking | 2117 | 0 | 3200 | 840 | Maximum braking
4: 3g Cornering | 2117 | 6750 | 0 | 0 | Maximum lateral
5: Combined (Worst) | 2822 | 4500 | 3200 | 840 | 2g vert + 2g lat + 3g long
6: 4g Braking | 1411 | 0 | 4270 | 1120 | Extreme braking event

## FEA Results
Component | Original Mass (g) | Optimized Mass (g) | Original Stress (MPa) | Optimized Stress (MPa) | Safety Factor | Status
Upright | 1420 | 1108 | 487 | 312 | 1.61 | PASS
Lower A-Arm (front) | 680 | 545 | 356 | 245 | 2.05 | PASS
Lower A-Arm (rear) | 680 | 545 | 312 | 198 | 2.54 | PASS
Upper A-Arm | 420 | 356 | 198 | 156 | 3.22 | PASS
Knuckle Hub | 280 | 280 | 423 | 298 | 1.69 | PASS
Coilover Mount | 180 | 142 | 267 | 198 | 2.54 | PASS
TOTAL | 4780 | 3896 | - | - | - | -18.5%

## Hardpoint Coordinates
Point ID | Description | X (mm) | Y (mm) | Z (mm) | Notes
WC | Wheel Center | 0 | 305 | 228 | Reference point
UOB | Upper Outboard (Ball Joint) | -35 | 210 | 295 | A-arm to upright
UIF | Upper Inboard Front | -80 | 120 | 310 | Chassis mount
UIR | Upper Inboard Rear | 20 | 120 | 315 | Chassis mount
LOB | Lower Outboard (Ball Joint) | 0 | 230 | 125 | A-arm to upright
LIF | Lower Inboard Front | -120 | 100 | 95 | Chassis mount
LIR | Lower Inboard Rear | 80 | 100 | 100 | Chassis mount
TRO | Tie Rod Outer (Steering) | 15 | 290 | 195 | To upright
TRI | Tie Rod Inner (Rack) | 40 | 140 | 200 | To steering rack
BB | Brake Bearing Bore | 0 | 305 | 228 | Wheel bearing seat

## Kinematic Results
Wheel Travel (mm) | Camber Change (deg) | Toe Change (deg) | Caster Change (deg) | RC Height (mm)
-25 | -1.8 | 0.05 | -0.25 | 38
-20 | -1.45 | 0.04 | -0.18 | 40
-15 | -1.1 | 0.03 | -0.12 | 42
-10 | -0.65 | 0.02 | -0.06 | 44
-5 | -0.25 | 0.01 | -0.02 | 45
0 | 0 | 0 | 0 | 45
5 | 0.3 | -0.01 | 0.02 | 46
10 | 0.7 | -0.02 | 0.05 | 47
15 | 1.15 | -0.03 | 0.1 | 48
20 | 1.55 | -0.04 | 0.15 | 49
25 | 1.8 | -0.05 | 0.2 | 50