## Wind Tunnel Specs
Parameter | Value | Unit | Notes
Test Section (W x H x L) | 300 x 300 x 600 | mm | Working area
Contraction Ratio | 6.25 | :1 | Settling chamber to test section
Contraction Profile | 3rd-order polynomial | - | For uniform flow
Max Flow Speed | 25 | m/s | At test section
Turbulence Intensity | < 0.5 | % | At design speed
Flow Straightener | Al honeycomb 6mm cell | L/D = 8 | Two layers
Screens | 16 + 32 + 16 mesh | - | Three screens
Diffuser Angle | 5 | deg (total) | Gradual expansion
Fan Type | Centrifugal | 2.2 kW | Variable speed drive
Blockage Ratio (model) | 4.2 | % | sigma = model_area/test_area

## Cp Distribution
x/c | Alpha=0 Upper | Alpha=0 Lower | Alpha=5 Upper | Alpha=5 Lower | Alpha=10 Upper | Alpha=10 Lower | Alpha=14 Upper | Alpha=14 Lower
0 | 0.05 | 0.05 | -0.02 | 0.08 | -0.05 | 0.12 | -0.08 | 0.15
0.025 | -0.12 | 0.45 | -0.35 | 0.55 | -0.78 | 0.62 | -0.65 | 0.68
0.05 | -0.18 | 0.52 | -0.45 | 0.62 | -0.82 | 0.68 | -0.7 | 0.72
0.075 | -0.2 | 0.5 | -0.48 | 0.58 | -0.8 | 0.62 | -0.72 | 0.68
0.1 | -0.18 | 0.42 | -0.42 | 0.48 | -0.7 | 0.52 | -0.68 | 0.58
0.15 | -0.12 | 0.3 | -0.3 | 0.35 | -0.52 | 0.38 | -0.55 | 0.42
0.2 | -0.08 | 0.2 | -0.2 | 0.22 | -0.38 | 0.25 | -0.42 | 0.28
0.3 | -0.04 | 0.08 | -0.1 | 0.1 | -0.22 | 0.12 | -0.28 | 0.15
0.4 | -0.02 | 0.02 | -0.05 | 0.04 | -0.12 | 0.05 | -0.18 | 0.08
0.5 | 0 | -0.02 | -0.02 | 0 | -0.06 | 0.01 | -0.12 | 0.03
0.6 | 0.02 | -0.03 | 0 | -0.02 | -0.03 | -0.01 | -0.08 | 0
0.7 | 0.03 | -0.04 | 0.02 | -0.03 | 0 | -0.02 | -0.05 | -0.01
0.8 | 0.03 | -0.04 | 0.03 | -0.03 | 0.02 | -0.02 | -0.02 | -0.01
0.9 | 0.02 | -0.03 | 0.02 | -0.02 | 0.02 | -0.01 | 0 | 0
0.95 | 0.01 | -0.02 | 0.01 | -0.01 | 0.01 | 0 | 0.01 | 0
0.975 | 0 | -0.01 | 0 | 0 | 0 | 0 | 0 | 0
1 | 0 | 0 | 0 | 0 | 0 | 0 | 0 | 0

## Force Coefficients
Alpha (deg) | CL Exp | CL CFD | CD Exp | CD CFD | CL Error (%) | CD Error (%) | L/D Exp | L/D CFD
-4 | -0.18 | -0.16 | 0.032 | 0.029 | 11.1 | 9.4 | -5.6 | -5.5
-2 | -0.05 | -0.04 | 0.035 | 0.032 | 20 | 8.6 | -1.4 | -1.2
0 | 0.22 | 0.24 | 0.038 | 0.035 | 9.1 | 7.9 | 5.8 | 6.9
2 | 0.45 | 0.47 | 0.042 | 0.039 | 4.4 | 7.1 | 10.7 | 12.1
4 | 0.68 | 0.7 | 0.048 | 0.045 | 2.9 | 6.3 | 14.2 | 15.6
6 | 0.89 | 0.92 | 0.058 | 0.054 | 3.4 | 6.9 | 15.3 | 17
8 | 1.08 | 1.12 | 0.068 | 0.064 | 3.7 | 5.9 | 15.9 | 17.5
10 | 1.24 | 1.28 | 0.085 | 0.08 | 3.2 | 5.9 | 14.6 | 16
12 | 1.35 | 1.38 | 0.112 | 0.105 | 2.2 | 6.3 | 12.1 | 13.1
14 | 1.32 | 1.35 | 0.158 | 0.148 | 2.3 | 6.3 | 8.4 | 9.1
16 | 1.18 | 1.22 | 0.205 | 0.192 | 3.4 | 6.3 | 5.8 | 6.4

## CFD Setup
Parameter | Setting | Notes
Solver | Pressure-based | Steady state
Turbulence Model | k-omega SST | Menter 1994
Near-wall Treatment | Wall-resolved | y+ < 1
Inlet BC | Velocity inlet | V = 19.6 m/s, Tu = 0.5%
Outlet BC | Pressure outlet | Gauge P = 0 Pa
Airfoil BC | No-slip wall | Adiabatic
Domain Size | 50c x 50c | C-grid O-type
Total Elements | 285,000 | Quadrilateral
Inflation Layers | 25 | Growth ratio 1.15
Convergence | RMS < 1e-5 | ~3,500 iterations
CPU Time (per case) | ~45 min | 8-core workstation